## Lenses
LENSES
If it's not here, just ask! Spherical, aspherical, achromats, cylindriacl, ball, rod, microlenses, and more. From UV to IR we can manufacture lens solutions across the spectrum.
Sphericals |  | Aspheric |  | Achromatic Doublets |  | Cylindrical/Rod Lenses
Types: | Plano Convex, Plano Concave, Double Convex, Double Concave, Positive and Negative Meniscus | Types: | Dimond Turned, Molded - Plano Convex, Double Convex | Types: | Plano Convex, Negative Achromats, Positive Achromats | Types: | Plano Convex, Plano Concave, Rod Lenses
Typical Materials: | N-BK7, Fused Silica, CaF2, ZnSe, Silicon, Borofloat, Sapphire, H-K9L, ect. | Typical Materials: | N-BK7, H-K9L, Fused Silica, B270, Plastics, ext. | Typical Material Combinations: | N-SF10 + N-BAF10, N-BaK4 + N-SF10, N-BK7 + N-SF5, ext. | Typical Materials: | N-BK7, H-K9L, Fused Silica, SF10 ext.
Diameter Range: | 2mm to >300mm | Diameter Range: | 6mm to >300mm | Surface Quality: | To 20/10 SD | Surface Quality: | To 10/5 SD
Diameter Tolerence: | To +0.0mm/-0.02mm | Diameter Tolerence: | To +0.0mm/-0.2mm | Surface Flatness: | λ/10 | Clear Aperture: | To 90%
Paraxial Focal Length Tolerence: | To +/-1% | Center Thickness: | +/-0.15mm | Centration: | < 3' | Surface Flatness: | λ/10 @633nm
Surface Irregularity: | To λ/10 @633nm | Surface Quality: | 60/40 SD | Center Thickness: | +/-0.1mm | Center Thickness: | +/-0.1mm
Clear Aperture: | To 95% | Typical Coatings: | V-Coat Anti-Reflective, BBAR, HR, Dielectrics, Metals, ext. | Diameter Tolerence: | To +0.0mm/-0.2mm | Focal Length Tolerence: | +/-1%
Surface Quality: | To 10/5 SD |  |  | Typical Coatings: | V-Coat Anti-Reflective, BBAR | Typical Coatings: | V-Coat Anti-Reflective, BBAR
Typical Coatings: | V-Coat Anti-Reflective, BBAR, HR, Dielectric, Metals, ext.